## KDS PID
PID | Description | Data bytes returned | Formula | Unit | Request | Response | Supported Z1000 | Supported Z750r | Operating Range
0 | List of PIDs supported1-32 | 4 |  |  | 80 11 F1 02 21 00 A5 | 80 F1 11 06 61 00 DF F7 87 87 CD
1 | Offen | 1 |  |  | 80 11 F1 02 21 01 A6 | 80 F1 11 02 61 01 05 ?? | 1 | 1
2 | Starter Switch | 1 |  | Bool | 80 11 F1 02 21 02 A7 | 80 F1 11 03 61 02 00 E8 | 1 | 1
3 | [6 empty] | 0 | 0
4 | Throttle Position Sensor | 2 | ((a-Minimum) *100) / (Maximum - Minimum) | % | 80 11 F1 02 21 04 A9 | 80 F1 11 04 61 04 00 DE C9 | 1 | 1 | 0.2 ∼ 4.8 V | Min. 201, Max. 405 |  | (100/255)*Value
5 | Air Pressure (Inlet / Manifold) | 2 | ((a * 100) + b) / 2 | Pa | 80 11 F1 02 21 05 AD | 80 F1 11 04 61 05 7F 80 EB | 1 | 1 | Pv = 100 ∼ 900 mmHg
6 | Engine Coolant Temperature | 1 | (a - 48) / 1.6 | C | 80 11 F1 02 21 06 AB | 80 F1 11 03 61 06 70 5C | 1 | 1 | Tw = – 30 ∼ + 120°C
7 | Intake Air Temperature | 1 | (a - 48) / 1.6 | C | 80 11 F1 02 21 07 AC | 80 F1 11 03 61 07 45 32 | 1 | 1 | Ta = – 47 ∼ + 178°C
8 | Atmospheric Manifold Pressure | 1 | a / 2 | kPa | 80 11 F1 02 21 08 AD | 80 F1 11 04 61 08 C2 40 F1 | 1 | 1 | Pa = 100 ∼ 900 mmHg |  | Pa 760 mmHg (the standard atmospheric pressure)
9 | Engine RPM | 2 | (a * 100) + b | rpm | 80 11 F1 02 21 09 AE | 80 F1 11 04 61 09 0F 84 83 | 1 | 1
0A | Battery voltage | 1 | a / 12.75 | V | 80 11 F1 02 21 0A AF | 80 F1 11 03 61 0A B5 A5 | 1 | 1
0B | Gear Position | 1 |  |  | 80 11 F1 02 21 0B B0 | 80 F1 11 03 61 0B 00 F1 | 1 | 1
0C | Speed | 2 | ((a * 100) + b ) / 2 | km/h | 80 11 F1 02 21 0C B1 | 80 F1 11 04 61 0C 00 00 F3 | 1 | 1
0D | [6 empty] | 0 | 0
0E | Injector #1 operating time |  |  |  | 80 11 F1 02 21 0E B3 | 80 F1 11 03 7f 21 10 35 | 1 | 1
0F | Injector #2 operating time |  |  |  | 80 11 F1 02 21 0F B4 | 80 F1 11 03 7f 21 10 35 | 1 | 1
10 | Injector #3 operating time |  |  |  | 80 11 F1 02 21 10 B5 | 80 F1 11 03 7f 21 10 35 | 1 | 1
11 | Injector #4 operating time |  |  |  | 80 11 F1 02 21 11 B6 | 80 F1 11 03 7f 21 10 35 | 1 | 1
12 | Injector #5 operating time |  |  |  | 80 11 F1 02 21 12 B7 | 80 F1 11 03 7f 21 10 35 | 0 | 0
13 | Injector #6 operating time |  |  |  | 80 11 F1 02 21 13 B8 | 80 F1 11 03 7f 21 10 35 | 0 | 0
14 | Injector #7 operating time |  |  |  | 80 11 F1 02 21 14 B9 | 80 F1 11 03 7f 21 10 35 | 0 | 0
15 | Injector #8 operating time |  |  |  | 80 11 F1 02 21 15 BA | 80 F1 11 03 7f 21 10 35 | 0 | 0
16 | Ignition timing for cyl. #1 |  |  |  | 80 11 F1 02 21 16 BB | 80 F1 11 03 7f 21 10 35 | 1 | 1
17 | Ignition timing for cyl. #2 |  |  |  | 80 11 F1 02 21 17 BC | 80 F1 11 03 7f 21 10 35 | 1 | 1
18 | Ignition timing for cyl. #3 |  |  |  | 80 11 F1 02 21 18 BD | 80 F1 11 03 7f 21 10 35 | 1 | 1
19 | Ignition timing for cyl. #4 |  |  |  | 80 11 F1 02 21 19 BE | 80 F1 11 03 7f 21 10 35 | 1 | 1
1A | ECU ID | 11 |  |  | 80 11 F1 01 1A 9D | 80 F1 11 0B 5A 32 31 31 37 35 2D 30 38 36 31 E3 | 0 | 0
1B | [6 empty] | 0 | 0
1C | [6 empty] | 0 | 0
1D | [6 empty] | 0 | 0
1E | CO adjust valve #1 |  |  |  | 80 11 F1 02 21 1E C3 | 80 F1 11 03 7f 21 10 35 | 1 | 1
1F | CO adjust valve #2 | 4 |  |  | 80 11 F1 02 21 1F C4 | 80 F1 11 03 7f 21 10 35 | 1 | 1
20 | List of PIDs supported 33-65 | 4 |  |  | 80 11 F1 02 21 20 C5 | 80 F1 11 06 61 20 C3 C4 E0 1F 8F | 1 | 1
21 | CO adjust valve #3 |  |  |  | 80 11 F1 02 21 21 C6 | 80 F1 11 03 7f 21 10 35 | 1 | 1
22 | CO adjust valve #4 |  |  |  | 80 11 F1 02 21 22 C7 | 80 F1 11 03 7f 21 10 35 | 1 | 1
23 | [6 empty] | 0 | 0
24 | [6 empty] | 0 | 0
25 | [6 empty] | 0 | 0
26 | [6 empty] | 0 | 0
27 | Offen | 1 |  |  | 80 11 F1 02 21 27 CC | 80 F1 11 03 61 27 00 ?? | 1 | 1
28 | Offen | 1 |  |  | 80 11 F1 02 21 28 CD | 80 F1 11 03 61 28 00 ?? | 1 | 1
29 | Offen | 1 |  |  | 80 11 F1 02 21 29 CE | 80 F1 11 03 61 29 00 ?? | 1 | 1
2A | [6 empty] | 0 | 1
2B | [6 empty] | 0 | 1
2C | [6 empty] | 0 | 0
2D | [6 empty] | 0 | 0
2E | Offen | 1 |  |  | 80 11 F1 02 21 2E D3 | 80 F1 11 03 61 2E 00 ?? | 1 | 1
2F | [6 empty] | 0 | 0
30 | [6 empty] | 0 | 1
31 | Offen | 1 |  |  | 80 11 F1 02 21 31 D6 | 80 F1 11 03 61 31 00 ?? | 1 | 1
32 | Offen | 1 |  |  | 80 11 F1 02 21 32 D7 | 80 F1 11 03 61 32 00 ?? | 1 | 1
33 | Offen | 1 |  |  | 80 11 F1 02 21 33 D8 | 80 F1 11 03 61 33 00 ?? | 1 | 1
34 | [6 empty] | 0 | 0
35 | [6 empty] | 0 | 0
36 | [6 empty] | 0 | 0
37 | [6 empty] | 0 | 0
38 | [6 empty] | 0 | 0
39 | [6 empty] | 0 | 0
3A | [6 empty] | 0 | 0
3B | [6 empty] | 0 | 0
3C | Offen | 1 |  |  | 80 11 F1 02 21 3C E1 | 80 F1 11 03 61 3C 00 ?? | 1 | 1
3D | Offen | 1 |  |  | 80 11 F1 02 21 3D E2 | 80 F1 11 03 61 3D 00 ?? | 1 | 1
3E | Offen | 1 |  |  | 80 11 F1 02 21 3E E3 | 80 F1 11 03 61 3E 00 ?? | 1 | 1
3F | Offen | 1 |  |  | 80 11 F1 02 21 3F E4 | 80 F1 11 03 61 3F 00 ?? | 1 | 1
40 | List of PIDs supported 66-96 | 4 |  |  | 80 11 F1 02 21 40 E5 | 80 F1 11 06 61 40 F0 00 14 3F 6C | 1 | 1
41 | Offen |  |  |  | 80 11 F1 02 21 41 E6 | 80 F1 11 03 7f 21 10 35 | 1 | 1
42 | Offen |  |  |  | 80 11 F1 02 21 42 E7 | 80 F1 11 03 7f 21 10 35 | 1 | 1
43 | Offen |  |  |  | 80 11 F1 02 21 43 E8 | 80 F1 11 03 7f 21 10 35 | 1 | 1
44 | Total operating hours | 4 |  | Seconds | 80 11 F1 02 21 44 E9 | 80 F1 11 06 61 44 00 02 31 1E 7E | 1 | 1
45 | Offen |  |  |  | 80 11 F1 02 21 45 EA | 80 F1 11 03 7f 21 10 35 | 0 | 0
46 | Offen |  |  |  | 80 11 F1 02 21 46 EB | 80 F1 11 03 7f 21 10 35 | 0 | 0
47 | Offen |  |  |  | 80 11 F1 02 21 47 EC | 80 F1 11 03 7f 21 10 35 | 0 | 0
48 | [6 empty] | 0 | 0
49 | [6 empty] | 0 | 0
4A | [6 empty] | 0 | 0
4B | [6 empty] | 0 | 0
4C | [6 empty] | 0 | 0
4D | [6 empty] | 0 | 0
4E | [6 empty] | 0 | 0
4F | [6 empty] | 0 | 0
50 | [6 empty] | 0 | 0
51 | [6 empty] | 0 | 0
52 | [6 empty] | 0 | 0
53 | [6 empty] | 0 | 0
54 | Offen |  |  |  | 80 11 F1 02 21 54 F9 | 80 F1 11 03 61 54 00 ?? | 1 | 1
55 | [6 empty] | 0 | 0
56 | Anzahl Fehler im Diagnostic Modus??? | 1 |  |  | 80 11 F1 02 21 56 FB | 80 F1 11 03 61 56 03 ?? | 1 | 1
57 | [6 empty] | 0 | 0
58 | [6 empty] | 0 | 0
59 | [6 empty] | 0 | 0
5A | [6 empty] | 0 | 0
5B | Sub-throttle valve operating angle | 1 | ((a-Minimum) *100) / (Maximum - Minimum) | V | 80 11 F1 02 21 5B 00 | 80 F1 11 03 61 5B B6 F7 | 1 | 1 | 0.15 ∼ 4.85 V | Min. 81, Max. (???) 189
5C | Offen |  |  |  | 80 11 F1 02 21 5C 01 | 80 F1 11 03 61 5C 00 ?? | 1 | 1
5D | Offen |  |  |  | 80 11 F1 02 21 5D 02 | 80 F1 11 03 61 5D 00 ?? | 1 | 1
5E | vehicle-down sensor voltage | 1 |  | V | 80 11 F1 02 21 5E 03 | 80 F1 11 03 61 5E CF 13 | 1 | 1 | 0.65 ∼ 4.45 V
5F | internal control #2 Voltage | 1 |  | V | 80 11 F1 02 21 5F 04 | 80 F1 11 03 61 5F B5 FA | 1 | 1
60 | List of PIDs supported 97-128 | 4 |  |  | 80 11 F1 02 21 60 05 | 80 F1 11 06 61 60 FF 06 00 01 4F | 1 | 1
61 | internal control #3 Voltage | 1 |  | V | 80 11 F1 02 21 61 06 | 80 F1 11 03 61 61 7F C6 | 1 | 1
62 | Emergency Stop | 2 |  | Bool | 80 11 F1 02 21 62 07 | 80 F1 11 04 61 62 00 00 49 | 1 | 1
63 | Offen |  |  |  | 80 11 F1 02 21 63 08 | 80 F1 11 03 61 63 00 ?? | 1 | 1
64 | Offen |  |  |  | 80 11 F1 02 21 64 09 | 80 F1 11 03 61 64 00 ?? | 1 | 1
65 | Offen |  |  |  | 80 11 F1 02 21 65 A0 | 80 F1 11 03 61 65 01 ?? | 1 | 1
66 | Choke??? |  |  |  | 80 11 F1 02 21 66 A1 | 80 F1 11 03 61 66 69 ?? | 1 | 1
67 | Offen |  |  |  | 80 11 F1 02 21 67 A2 | 80 F1 11 03 61 67 2E ?? | 1 | 1
68 | Offen |  |  |  | 80 11 F1 02 21 68 A3 | 80 F1 11 03 61 68 01 ?? | 1 | 1
69 | Offen |  |  |  | 80 11 F1 02 21 69 A4 | 80 F1 11 03 7f 21 10 35 | 1 | 0
6A | Fuel cut mode | 1 |  | Bool | 80 11 F1 02 21 6A 0F | 80 F1 11 03 7f 21 10 35 | 1 | 0
6B | Engine starting mode |  |  | Bool | 80 11 F1 02 21 6B 10 | 80 F1 11 03 7f 21 10 35 | 1 | 0
6C | [6 empty] | 0 | 0
6D | [6 empty] | 0 | 0
6E |  |  |  |  | 80 11 F1 02 21 6E 13 | 80 F1 11 03 61 6E 00 ?? | 0 | 1
6F |  |  |  |  | 80 11 F1 02 21 6F 14 | 80 F1 11 03 61 6F 00 ?? | 0 | 1
70 |  |  |  |  | 80 11 F1 02 21 70 15 | 80 F1 11 03 61 70 00 ?? | 0 | 1
71 | [6 empty] | 0 | 0
72 | [6 empty] | 0 | 0
73 | [6 empty] | 0 | 0
74 | [6 empty] | 0 | 0
75 | [6 empty] | 0 | 0
76 | [6 empty] | 0 | 0
77 | [6 empty] | 0 | 0
78 | [6 empty] | 0 | 0
79 | [6 empty] | 0 | 0
7A | [6 empty] | 0 | 0
7B | [6 empty] | 0 | 0
7C | [6 empty] | 0 | 0
7D | [6 empty] | 0 | 0
7E | [6 empty] | 0 | 0
7F | [6 empty] | 0 | 0
80 | List of PIDs supported 129-? | 4 |  |  | 80 11 F1 02 21 80 25 | 80 F1 11 06 61 80 20 00 00 21 AA | 1 | 1
81 |  |  |  |  | 80 11 F1 02 21 81 26 | 80 F1 11 03 7f 21 10 35 | 0 | 0
82 | [6 empty] | 0 | 0
83 | [6 empty] | 0 | 0
84 | [6 empty] | 0 | 0
85 | [6 empty] | 0 | 0
86 | [6 empty] | 0 | 0
87 | [6 empty] | 0 | 0
88 | [6 empty] | 0 | 0
89 |  |  |  |  | 80 11 F1 02 21 89 2E | 80 F1 11 03 7f 21 10 35 | 0 | 0
8A | [6 empty] | 0 | 0
8B |  |  |  |  | 80 11 F1 02 21 8B 30 | 80 F1 11 03 7f 21 10 35 | 0 | 0
8C | [6 empty] | 0 | 0
8D | [6 empty] | 0 | 0
8E | [6 empty] | 0 | 0
8F | [6 empty] | 0 | 0
90 | [6 empty] | 0 | 0
91 | [6 empty] | 0 | 0
92 | [6 empty] | 0 | 0
93 | [6 empty] | 0 | 0
94 | [6 empty] | 0 | 0
95 | [6 empty] | 0 | 0
96 | [6 empty] | 0 | 0
97 | [6 empty] | 0 | 0
98 | [6 empty] | 0 | 0
99 | [6 empty] | 0 | 0
9A | [6 empty] | 0 | 0
9B |  |  |  |  | 80 11 F1 02 21 9B 40 | 80 F1 11 03 61 9B 00 ?? | 0 | 1
9C | [6 empty] | 0 | 0
9D | [6 empty] | 0 | 0
9E | [6 empty] | 0 | 0
9F | [6 empty] | 0 | 0
A0 | PIDs supported [A1 - C0] | 4 |  |  | 80 11 F1 02 21 A0 45 | 80 F1 11 06 61 9B 00 00 00 01 ?? | 1 | 1
C0 | PIDs supported [C1 - E0] | [5 empty] | 1
E0 | Offen | [5 empty] | 1

## Supported PIDs Z1000
PID | Aktiv | Description | Byte | Hex | Request | Response | Decimal
0 |  | List of PIDs supported1-32 | 1101 1111 1111 0111 1000 0111 1000 0111 | DF F7 87 87 | 80 11 F1 02 21 00 A5 | 80 F1 11 06 61 00 DF F7 87 87 CD
1 | 1 | Offen
2 | 1 | Starter Switch |  |  | 80 11 F1 02 21 02 A7 | 80 F1 11 03 61 02 00 E8
3 | 0 | 0
4 | 1 | Throttle Position Sensor |  |  | 80 11 F1 02 21 04 A9 | 80 F1 11 04 61 04 00 DE C9
5 | 1 | Air Pressure (Inlet / Manifold) |  |  | 80 11 F1 02 21 05 AD | 80 F1 11 04 61 05 7F 80 EB | 127 128 | 95
6 | 1 | Engine Coolant Temperature |  |  | 80 11 F1 02 21 06 AB | 80 F1 11 03 61 06 70 5C
7 | 1 | Intake Air Temperature |  |  | 80 11 F1 02 21 07 AC | 80 F1 11 03 61 07 45 32
8 | 1 | Atmospheric Manifold Pressure |  |  | 80 11 F1 02 21 08 AD | 80 F1 11 04 61 08 C2 40 F1 | 194 64 | 96
9 | 1 | Engine RPM |  |  | 80 11 F1 02 21 09 AE | 80 F1 11 04 61 09 0F 84 83
0A | 1 | Battery voltage |  |  | 80 11 F1 02 21 0A AF | 80 F1 11 03 61 0A B5 A5
0B | 1 | Gear Position |  |  | 80 11 F1 02 21 0B B0 | 80 F1 11 03 61 0B 00 F1
0C | 1 | Speed |  |  | 80 11 F1 02 21 0C B1 | 80 F1 11 04 61 0C 00 00 F3
0D | 0 | 0
0E | 1 | Injector #1 operating time |  |  | 80 11 F1 02 21 0E B3 | 80 F1 11 03 7f 21 10 35
0F | 1 | Injector #2 operating time |  |  | 80 11 F1 02 21 0F B4 | 80 F1 11 03 7f 21 10 35
10 | 1 | Injector #3 operating time |  |  | 80 11 F1 02 21 10 B5 | 80 F1 11 03 7f 21 10 35
11 | 1 | Injector #4 operating time |  |  | 80 11 F1 02 21 11 B6 | 80 F1 11 03 7f 21 10 35
12 | 0 | Injector #5 operating time |  |  | 80 11 F1 02 21 12 B7 | 80 F1 11 03 7f 21 10 35
13 | 0 | Injector #6 operating time |  |  | 80 11 F1 02 21 13 B8 | 80 F1 11 03 7f 21 10 35
14 | 0 | Injector #7 operating time |  |  | 80 11 F1 02 21 14 B9 | 80 F1 11 03 7f 21 10 35
15 | 0 | Injector #8 operating time |  |  | 80 11 F1 02 21 15 BA | 80 F1 11 03 7f 21 10 35
16 | 1 | Ignition timing for cyl. #1 |  |  | 80 11 F1 02 21 16 BB | 80 F1 11 03 7f 21 10 35
17 | 1 | Ignition timing for cyl. #2 |  |  | 80 11 F1 02 21 17 BC | 80 F1 11 03 7f 21 10 35
18 | 1 | Ignition timing for cyl. #3 |  |  | 80 11 F1 02 21 18 BD | 80 F1 11 03 7f 21 10 35
19 | 1 | Ignition timing for cyl. #4 |  |  | 80 11 F1 02 21 19 BE | 80 F1 11 03 7f 21 10 35
1A | 0 | ECU ID |  |  | 80 11 F1 01 1A 9D | 80 F1 11 0B 5A 32 31 31 37 35 2D 30 38 36 31 E3 | (Kein Mode01 Befehl!)
1B | 0 | 0 |  |  |  | 5A 32 31 31 37 35 2D 30 33 34 31
1C | 0 | 0
1D | 0 | 0
1E | 1 | CO adjust valve #1 |  |  | 80 11 F1 02 21 1E C3 | 80 F1 11 03 7f 21 10 35
1F | 1 | CO adjust valve #2 |  |  | 80 11 F1 02 21 1F C4 | 80 F1 11 03 7f 21 10 35
20 | 1 | List of PIDs supported 33-65 | 1100 0011 1100 0100 1110 0000 0001 1111 | C3 C4 E0 1F | 80 11 F1 02 21 20 C5 | 80 F1 11 06 61 20 C3 C4 E0 1F 8F
21 | 1 | CO adjust valve #3 |  |  | 80 11 F1 02 21 21 C6 | 80 F1 11 03 7f 21 10 35
22 | 1 | CO adjust valve #4 |  |  | 80 11 F1 02 21 22 C7 | 80 F1 11 03 7f 21 10 35
23 | 0 | 0
24 | 0 | 0
25 | 0 | 0
26 | 0 | 0
27 | 1 | Offen
28 | 1 | Offen
29 | 1 | Offen
2A | 1 | 0
2B | 0 | 0
2C | 0 | 0
2D | 0 | 0
2E | 1 | Offen
2F | 0 | 0
30 | 0 | 0
31 | 1 | Offen
32 | 1 | Offen
33 | 1 | Offen
34 | 0 | 0
35 | 0 | 0
36 | 0 | 0
37 | 0 | 0
38 | 0 | 0
39 | 0 | 0
3A | 0 | 0
3B | 0 | 0
3C | 1 | Offen
3D | 1 | Offen
3E | 1 | Offen
3F | 1 | Offen
40 | 1 | List of PIDs supported 66-96 | 1111 0000 0000 0000 0001 0100 0011 1111 | F0 00 14 3F | 80 11 F1 02 21 40 E5 | 80 F1 11 06 61 40 F0 00 14 3F 6C
41 | 1 | Offen
42 | 1 | Offen
43 | 1 | Offen
44 | 1 | Total operating hours |  |  | 80 11 F1 02 21 44 E9 | 80 F1 11 06 61 44 00 02 31 1E 7E
45 | 0 | Offen
46 | 0 | Offen
47 | 0 | Offen
48 | 0 | 0
49 | 0 | 0
4A | 0 | 0
4B | 0 | 0
4C | 0 | 0
4D | 0 | 0
4E | 0 | 0
4F | 0 | 0
50 | 0 | 0
51 | 0 | 0
52 | 0 | 0
53 | 0 | 0
54 | 1 | Offen
55 | 0 | 0
56 | 1 | Anzahl Fehler im Diagnostic Modus???
57 | 0 | 0
58 | 0 | 0
59 | 0 | 0
5A | 0 | 0
5B | 1 | Sub-throttle valve operating angle |  |  | 80 11 F1 02 21 5B 00 | 80 F1 11 03 61 5B B6 F7
5C | 1 | Offen
5D | 1 | Offen
5E | 1 | vehicle-down sensor voltage |  |  | 80 11 F1 02 21 5E 03 | 80 F1 11 03 61 5E CF 13
5F | 1 | internal control #2 Voltage |  |  | 80 11 F1 02 21 5F 04 | 80 F1 11 03 61 5F B5 FA
60 | 1 | List of PIDs supported 97-128 | 1111 1111 0000 0110 0000 0000 0000 0001 | FF 06 00 01 | 80 11 F1 02 21 60 05 | 80 F1 11 06 61 60 FF 06 00 01 4F
61 | 1 | internal control #3 Voltage |  |  | 80 11 F1 02 21 61 06 | 80 F1 11 03 61 61 7F C6
62 | 1 | Emergency Stop |  |  | 80 11 F1 02 21 62 07 | 80 F1 11 04 61 62 00 00 49
63 | 1 | Offen
64 | 1 | Offen
65 | 1 | Offen
66 | 1 | Choke???
67 | 1 | Offen
68 | 1 | Offen
69 | 0 | Offen
6A | 0 | Fuel cut mode |  |  | 80 11 F1 02 21 6A 0F | 80 F1 11 03 7f 21 10 35
6B | 0 | Engine starting mode |  |  | 80 11 F1 02 21 6B 10 | 80 F1 11 03 7f 21 10 35
6C | 0 | 0
6D | 0 | 0
6E | 1 | 0
6F | 1 | 0
70 | 0 | 0
71 | 0 | 0
72 | 0 | 0
73 | 0 | 0
74 | 0 | 0
75 | 0 | 0
76 | 0 | 0
77 | 0 | 0
78 | 0 | 0
79 | 0 | 0
7A | 0 | 0
7B | 0 | 0
7C | 0 | 0
7D | 0 | 0
7E | 0 | 0
7F | 0 | 0
80 | 1 | List of PIDs supported 129-? | 0010 0000 0000 0000 0000 0000 0010 0001 | 20 00 00 21 | 80 11 F1 02 21 80 25 | 80 F1 11 06 61 80 20 00 00 21 AA
81 | 0 | 0
82 | 0 | 0
83 | 1 | 0
84 | 0 | 0
85 | 0 | 0
86 | 0 | 0
87 | 0 | 0
88 | 0 | 0
89 | 0 | 0
8A | 0 | 0
8B | 0 | 0
8C | 0 | 0
8D | 0 | 0
8E | 0 | 0
8F | 0 | 0
90 | 0 | 0
91 | 0 | 0
92 | 0 | 0
93 | 0 | 0
94 | 0 | 0
95 | 0 | 0
96 | 0 | 0
97 | 0 | 0
98 | 0 | 0
99 | 0 | 0
9A | 0 | 0
9B | 1 | 0
9C | 0 | 0
9D | 0 | 0
9E | 0 | 0
9F | 0 | 0
A0 | 1 | PIDs supported [A1 - C0]
C0 |  | PIDs supported [C1 - E0]
C3 |  | #N/A
C4 |  | #N/A

## Supported PIDs Z750
PID | Aktiv | Description | Byte | Hex | Request | Response |  | Motor an
0 |  | List of PIDs supported1-32 | 1101 1111 1111 0111 1000 0111 1000 0111 | DF F7 87 87 | 80 11 F1 02 21 00 A5 | DF F7 87 87
1 | 1 | Offen |  |  |  | 05 |  | 05
2 | 1 | Starter Switch |  |  | 80 11 F1 02 21 02 A7 | 00
3 | 0 | 0 |  |  |  | Error
4 | 1 | Throttle Position Sensor |  |  | 80 11 F1 02 21 04 A9 | 00 C9 |  | 00 DA | 201 | 218
5 | 1 | Air Pressure (Inlet / Manifold) |  |  | 80 11 F1 02 21 05 AD | 88 | CC | 94 80 | 136 000 | 204 000 | 148 128 | 127 128
6 | 1 | Engine Coolant Temperature |  |  | 80 11 F1 02 21 06 AB | 88 | 44 | 6A
7 | 1 | Intake Air Temperature |  |  | 80 11 F1 02 21 07 AC | 45 | 44 | 45
8 | 1 | Atmospheric Manifold Pressure |  |  | 80 11 F1 02 21 08 AD | CB 80 |  | CB 80 | 203 128 |  |  |  | Ist praktisch gleichzusetzen mit MAF bei Autos
9 | 1 | Engine RPM |  |  | 80 11 F1 02 21 09 AE | 09 FA |  | 10 4D
0A | 1 | Battery voltage |  |  | 80 11 F1 02 21 0A AF | 9A |  | B7 | 154 | 183
0B | 1 | Gear Position |  |  | 80 11 F1 02 21 0B B0 | 00 |  | 00
0C | 1 | Speed |  |  | 80 11 F1 02 21 0C B1 | 00 |  | 00
0D | 0 | 0
0E | 1 | Injector #1 operating time |  |  | 80 11 F1 02 21 0E B3 | Error |  | Error
0F | 1 | Injector #2 operating time |  |  | 80 11 F1 02 21 0F B4 | Error |  | Error
10 | 1 | Injector #3 operating time |  |  | 80 11 F1 02 21 10 B5 | Error |  | Error
11 | 1 | Injector #4 operating time |  |  | 80 11 F1 02 21 11 B6 | Error |  | Error
12 | 0 | Injector #5 operating time |  |  | 80 11 F1 02 21 12 B7
13 | 0 | Injector #6 operating time |  |  | 80 11 F1 02 21 13 B8
14 | 0 | Injector #7 operating time |  |  | 80 11 F1 02 21 14 B9
15 | 0 | Injector #8 operating time |  |  | 80 11 F1 02 21 15 BA
16 | 1 | Ignition timing for cyl. #1 |  |  | 80 11 F1 02 21 16 BB | Error |  | Error
17 | 1 | Ignition timing for cyl. #2 |  |  | 80 11 F1 02 21 17 BC | Error |  | Error
18 | 1 | Ignition timing for cyl. #3 |  |  | 80 11 F1 02 21 18 BD | Error |  | Error
19 | 1 | Ignition timing for cyl. #4 |  |  | 80 11 F1 02 21 19 BE | Error |  | Error
1A | 0 | ECU ID |  |  | 80 11 F1 01 1A 9D |  | Kein Mode01 Befehl!
1B | 0 | 0
1C | 0 | 0
1D | 0 | 0
1E | 1 | CO adjust valve #1 |  |  | 80 11 F1 02 21 1E C3 | Error |  | Error
1F | 1 | CO adjust valve #2 |  |  | 80 11 F1 02 21 1F C4 | Error |  | Error
20 | 1 | List of PIDs supported 33-65 | 1100 0011 1110 0101 1110 0000 0001 1111 | C3 E5 E0 1F | 80 11 F1 02 21 20 C5 | C3 E5 E0 1F
21 | 1 | CO adjust valve #3 |  |  | 80 11 F1 02 21 21 C6 | Error |  | Error
22 | 1 | CO adjust valve #4 |  |  | 80 11 F1 02 21 22 C7 | Error |  | Error
23 | 0 | 0 |  |  |  | Error
24 | 0 | 0 |  |  |  | Error
25 | 0 | 0 |  |  |  | Error
26 | 0 | 0 |  |  |  | Error
27 | 1 | Offen |  |  |  | 00 |  | 00
28 | 1 | Offen |  |  |  | 00 |  | 00
29 | 1 | Offen |  |  |  | 00 |  | 00
2A | 1 | 0 |  |  |  | 00 |  | 00
2B | 1 | 0 |  |  |  | 00 |  | 00
2C | 0 | 0
2D | 0 | 0
2E | 1 | Offen |  |  |  | 00 |  | 00
2F | 0 | 0
30 | 1 | 0 |  |  |  | 00 |  | 00
31 | 1 | Offen |  |  |  | 00 |  | 00
32 | 1 | Offen |  |  |  | 00 |  | 00
33 | 1 | Offen |  |  |  | 00 |  | 00
34 | 0 | 0
35 | 0 | 0
36 | 0 | 0
37 | 0 | 0
38 | 0 | 0
39 | 0 | 0
3A | 0 | 0
3B | 0 | 0
3C | 1 | Offen |  |  |  | 00 |  | 00
3D | 1 | Offen |  |  |  | 00 |  | 00
3E | 1 | Offen |  |  |  | 00 |  | 00
3F | 1 | Offen |  |  |  | 00 |  | 00
40 | 1 | List of PIDs supported 66-96 | 1111 0000 0000 0000 0001 0100 0011 1111 | F0 00 14 3F | 80 11 F1 02 21 40 E5 | F0 00 14 3F
41 | 1 | Offen |  |  |  | Error |  | Error
42 | 1 | Offen |  |  |  | Error |  | Error
43 | 1 | Offen |  |  |  | Error |  | Error
44 | 1 | Total operating hours |  |  | 80 11 F1 02 21 44 E9 | 00 15 93 DD | 00 15 95 18 | 00 15 95 9D
45 | 0 | Offen |  |  |  | Error
46 | 0 | Offen |  |  |  | Error
47 | 0 | Offen |  |  |  | Error
48 | 0 | 0
49 | 0 | 0 |  |  |  | Error
4A | 0 | 0
4B | 0 | 0 |  |  |  | Error
4C | 0 | 0
4D | 0 | 0
4E | 0 | 0
4F | 0 | 0
50 | 0 | 0
51 | 0 | 0
52 | 0 | 0
53 | 0 | 0
54 | 1 | Offen |  |  |  | 00
55 | 0 | 0
56 | 1 | Anzahl Fehler im Diagnostic Modus??? |  |  |  | 03 |  | 03 | 3
57 | 0 | 0
58 | 0 | 0
59 | 0 | 0
5A | 0 | 0
5B | 1 | Sub-throttle valve operating angle |  |  | 80 11 F1 02 21 5B 00 | 51 |  | A9 | 81 | 169
5C | 1 | Offen |  |  |  | 00 |  | 00
5D | 1 | Offen |  |  |  | 00 |  | 00
5E | 1 | vehicle-down sensor voltage |  |  | 80 11 F1 02 21 5E 03 | CE |  | CE | 206
5F | 1 | internal control #2 Voltage |  |  | 80 11 F1 02 21 5F 04 | 9A |  | B9 | 154 | 185
60 | 1 | List of PIDs supported 97-128 | 1111 1111 0000 0111 0000 0000 0000 0001 | FF 07 00 01 | 80 11 F1 02 21 60 05 | FF 07 00 01
61 | 1 | internal control #3 Voltage |  |  | 80 11 F1 02 21 61 06 | 00 |  | 00
62 | 1 | Emergency Stop |  |  | 80 11 F1 02 21 62 07 | 00 |  | 00
63 | 1 | Offen |  |  |  | 00 |  | 00
64 | 1 | Offen |  |  |  | 00 |  | 00
65 | 1 | Offen |  |  |  | 01 |  | 01 | 1
66 | 1 | Choke??? |  |  |  | 69 | 96 | 69 | 105 | 150
67 | 1 | Offen |  |  |  | 2E | 2E | 2E | 46
68 | 1 | Offen |  |  |  | 01 |  | 01 | 1
69 | 0 | Offen |  |  |  | Error
6A | 0 | Fuel cut mode |  |  | 80 11 F1 02 21 6A 0F
6B | 0 | Engine starting mode |  |  | 80 11 F1 02 21 6B 10 | Error
6C | 0 | 0
6D | 0 | 0
6E | 1 | 0 |  |  |  | 00 |  | 00
6F | 1 | 0 |  |  |  | 00 |  | 00
70 | 1 | 0 |  |  |  | 00 |  | 00
71 | 0 | 0
72 | 0 | 0
73 | 0 | 0
74 | 0 | 0
75 | 0 | 0
76 | 0 | 0
77 | 0 | 0
78 | 0 | 0
79 | 0 | 0
7A | 0 | 0
7B | 0 | 0
7C | 0 | 0
7D | 0 | 0
7E | 0 | 0
7F | 0 | 0
80 | 1 | List of PIDs supported 129-? | 0000 0000 0000 0000 0000 0000 0010 0001 | 00 00 00 21 | 80 11 F1 02 21 80 25 | 00 00 00 21
81 | 0 | 0 |  |  |  | Error
82 | 0 | 0
83 | 0 | 0
84 | 0 | 0
85 | 0 | 0
86 | 0 | 0
87 | 0 | 0
88 | 0 | 0
89 | 0 | 0 |  |  |  | Error
8A | 0 | 0
8B | 0 | 0 |  |  |  | Error
8C | 0 | 0
8D | 0 | 0
8E | 0 | 0
8F | 0 | 0
90 | 0 | 0
91 | 0 | 0
92 | 0 | 0
93 | 0 | 0
94 | 0 | 0
95 | 0 | 0
96 | 0 | 0
97 | 0 | 0
98 | 0 | 0
99 | 0 | 0
9A | 0 | 0
9B | 1 | 0 |  |  |  | 00 |  | 00
9C | 0 | 0
9D | 0 | 0
9E | 0 | 0
9F | 0 | 0
A0 | 1 | PIDs supported [A1 - C0] |  |  |  | 00000001 |  | 1
C0 | 1 | PIDs supported [C1 - E0] |  |  |  | 001E1F07 |  |  |  | 61C0001E1F07
C1 | 0
C2 | 0
C3 | 0 | #N/A
C4 | 0 | #N/A
C5 | 0
C6 | 0
C7 | 0
C8 | 0
C9 | 0
CA | 0
CB | 0
CC | 1 | #N/A |  |  |  | Error
CD | 1 | #N/A |  |  |  | Error
CE | 1 | #N/A |  |  |  | Error
CF | 1 | #N/A |  |  |  | Error
D0 | 0
D1 | 0
D2 | 0
D3 | 0
D4 | 1 | #N/A |  |  |  | Error
D5 | 1 | #N/A |  |  |  | Error
D6 | 1 | #N/A |  |  |  | Error
D7 | 1 | #N/A |  |  |  | Error
D8 | 1 | #N/A |  |  |  | Error
D9 | 0
DA | 0
DB | 0
DC | 0
DD | 0
DE | 1 | #N/A |  |  |  | Error
DF | 1 | #N/A |  |  |  | Error
E0 | 1 | Offen |  |  |  | 40 |  |  |  | 61E0400000

## Service Codes
Service Code | Problems | Z750 | Z800
11 | Main throttle sensor malfunction, wiring open or short
12 | Inlet air pressure sensor malfunction, wiring open or short
13 | Inlet air temperature sensor malfunction, wiring open or short
14 | Water temperature sensor malfunction, wiring open or short
15 | Atmospheric pressure sensor malfunction, wiring open or short
16 | Intake Air Pressure Sensor #2 | No | Yes
21 | Crankshaft sensor malfunction, wiring open or short
23 | Camshaft position sensor malfunction, wiring open or short
24 & 25 | Speed sensor malfunction, wiring open or short
First 24 is displayed and then 25, repeatedly
31 | Vehicle-down sensor malfunction, wiring open or short
32 | Subthrottle sensor malfunction, wiring open or short
33 | Oxygen sensor inactivation, wiring open or short (Equipped Models)
34 | Exhaust butterfly valve actuator sensor malfunction, wiring open or short
35 | Immobilizer amplifier malfunction (Equipped Models)
36 | Blank Key detection (Equipped Models)
39 | ECU communication error
51 | Stick coil #1 malfunction, wiring open or short
52 | Stick coil #2 malfunction, wiring open or short
53 | Stick coil #3 malfunction, wiring open or short
54 | Stick coil #4 malfunction, wiring open or short
56 | Radiator fan relay malfunction, wiring open or short
62 | Subthrottle valve actuator malfunction, wiring open or short
63 | Exhaust butterfly valve actuator malfunction, wiring open or short
64 | Air switching valve malfunction, wiring open or short
67 | Oxygen sensor heater malfunction, wiring open or short (Equipped Models)
94 | Oxygen sensor malfunction, wiring open or short (Equipped Models)